## time_a_data
| t_a_seconds | Q_a_As | V_p_ta_kgm2_s3_A | T_e_a_kgm2_s3_A | n_He_exc_a_atoms_m3 | u_B_a_m_s | v_e_a_m_s | K_2_iz_a_m3_s_atom | K_loss_a_m6_s_atom2 | K_iz_exc_a_m3_s_atom | K_exc_a_m3_s_atom | K_iz_a_m3_s_atom | K_elastic_a_m3_s_atom | E_elastic_a_kgm2_s2
0 | 1.2e-07 | -7.4146e-10 | 5733.0822 | 4.9784 | 28979430749321080 | 10956.9681 | 1493235.0636 | 2.03e-15 | 2e-46 | 5.8482e-14 | 4.3382e-17 | 1.1779e-17 | 7.4687e-14 | 3.2809e-22
1 | 1.7e-07 | -8.4762e-10 | 7948.2653 | 4.6862 | 41954998492292368 | 10630.4963 | 1448742.9022 | 2.03e-15 | 2e-46 | 5.4845e-14 | 2.903e-17 | 5.7396e-18 | 7.3531e-14 | 3.0883e-22
2 | 1.7e-07 | -9.0144e-10 | 8076.7493 | 5.2789 | 19927175363470272 | 11282.731 | 1537630.6093 | 2.03e-15 | 2e-46 | 6.1985e-14 | 6.2652e-17 | 2.2831e-17 | 7.5824e-14 | 3.4789e-22
3 | 1.35e-07 | -8.7271e-10 | 7400.7416 | 4.9184 | 29368374199040032 | 10890.7343 | 1484208.6083 | 2.03e-15 | 2e-46 | 5.7754e-14 | 4.01e-17 | 1.0229e-17 | 7.4454e-14 | 3.2414e-22
4 | 1.3e-07 | -9.6975e-10 | 7788.933 | 5.4879 | 20708934552424900 | 11503.9235 | 1567775.1235 | 2.03e-15 | 2e-46 | 6.4289e-14 | 7.9058e-17 | 3.4774e-17 | 7.6587e-14 | 3.6167e-22
5 | 1.4e-07 | -1.026e-09 | 8728.2932 | 5.1005 | 41844968171983792 | 11090.4966 | 1511432.5705 | 2.03e-15 | 2e-46 | 5.9934e-14 | 5.0627e-17 | 1.5548e-17 | 7.5155e-14 | 3.3614e-22
6 | 1.15e-07 | -8.9217e-10 | 7090.3914 | 5.4037 | 39557565229980304 | 11415.3361 | 1555702.2651 | 2.03e-15 | 2e-46 | 6.3374e-14 | 7.2139e-17 | 2.9459e-17 | 7.6282e-14 | 3.5612e-22
7 | 5.5e-08 | -9.3382e-10 | 6563.153 | 5.3378 | 44791120682446472 | 11345.5531 | 1546192.1239 | 2.03e-15 | 2e-46 | 6.2646e-14 | 6.702e-17 | 2.5787e-17 | 7.6041e-14 | 3.5178e-22
8 | 6.5e-08 | -8.8724e-10 | 4924.6058 | 5.2753 | 36638387377221760 | 11278.9036 | 1537109 | 2.03e-15 | 2e-46 | 6.1945e-14 | 6.2393e-17 | 2.2661e-17 | 7.5811e-14 | 3.4766e-22
9 | 1.15e-07 | -7.3272e-10 | 5574.4639 | 5.2474 | 16657720918809740 | 11249.0821 | 1533044.8803 | 2.03e-15 | 2e-46 | 6.163e-14 | 6.0404e-17 | 2.1373e-17 | 7.5707e-14 | 3.4582e-22
10 | 1.2e-07 | -1.0838e-09 | 8562.4287 | 5.4659 | 30155506090985340 | 11480.8597 | 1564631.9391 | 2.03e-15 | 2e-46 | 6.4051e-14 | 7.721e-17 | 3.3315e-17 | 7.6508e-14 | 3.6022e-22
11 | 1.25e-07 | -9.3378e-10 | 6945.6291 | 5.6436 | 22913251965215088 | 11665.9724 | 1589859.425 | 2.03e-15 | 2e-46 | 6.5937e-14 | 9.2998e-17 | 4.6693e-17 | 7.7142e-14 | 3.7193e-22
12 | 2.3e-07 | -8.8926e-10 | 8566.912 | 4.6822 | 27090172208172500 | 10625.9185 | 1448119.0404 | 2.03e-15 | 2e-46 | 5.4793e-14 | 2.8859e-17 | 5.6796e-18 | 7.3514e-14 | 3.0857e-22
13 | 1.05e-07 | -1.05e-09 | 7799.6375 | 5.4594 | 25002724399346872 | 11474.0729 | 1563707.0297 | 2.03e-15 | 2e-46 | 6.3981e-14 | 7.6673e-17 | 3.2896e-17 | 7.6485e-14 | 3.5979e-22
14 | 1.2e-07 | -1.0379e-09 | 7316.9577 | 5.0694 | 33493878727736072 | 11056.6157 | 1506815.2136 | 2.03e-15 | 2e-46 | 5.9568e-14 | 4.8707e-17 | 1.4503e-17 | 7.5036e-14 | 3.3409e-22
15 | 1.4e-07 | -1.0401e-09 | 8747.4656 | 4.7929 | 52269295340166928 | 10750.8516 | 1465145.1403 | 2.03e-15 | 2e-46 | 5.62e-14 | 3.3804e-17 | 7.5334e-18 | 7.3959e-14 | 3.1587e-22
16 | 1.75e-07 | -1.0481e-09 | 9542.4843 | 5.4567 | 34522029952007912 | 11471.2455 | 1563321.6984 | 2.03e-15 | 2e-46 | 6.3952e-14 | 7.645e-17 | 3.2723e-17 | 7.6475e-14 | 3.5961e-22
17 | 1.2e-07 | -1.1195e-09 | 9767.2668 | 4.9985 | 75062980968114464 | 10979.032 | 1496241.9684 | 2.03e-15 | 2e-46 | 5.8724e-14 | 4.452e-17 | 1.234e-17 | 7.4764e-14 | 3.2942e-22
18 | 5.5e-08 | -9.3924e-10 | 6377.2504 | 5.435 | 41245311189116280 | 11448.3602 | 1560202.8508 | 2.03e-15 | 2e-46 | 6.3716e-14 | 7.4662e-17 | 3.135e-17 | 7.6396e-14 | 3.5818e-22
19 | 1.25e-07 | -7.3565e-10 | 5313.1271 | 5.066 | 20171605759980432 | 11052.8887 | 1506307.2998 | 2.03e-15 | 2e-46 | 5.9527e-14 | 4.8499e-17 | 1.4392e-17 | 7.5023e-14 | 3.3386e-22
20 | 1.1e-07 | -8.8019e-10 | 6438.6019 | 4.9933 | 29567348370565820 | 10973.3558 | 1495468.4075 | 2.03e-15 | 2e-46 | 5.8662e-14 | 4.4225e-17 | 1.2194e-17 | 7.4744e-14 | 3.2907e-22
21 | 1.65e-07 | -1.0386e-09 | 9651.4424 | 5.2975 | 33022690237771600 | 11302.6212 | 1540341.2793 | 2.03e-15 | 2e-46 | 6.2195e-14 | 6.4011e-17 | 2.3733e-17 | 7.5893e-14 | 3.4912e-22
22 | 1.05e-07 | -1.0282e-09 | 7848.8204 | 4.7772 | 56015504844698328 | 10733.2073 | 1462740.5468 | 2.03e-15 | 2e-46 | 5.6003e-14 | 3.3068e-17 | 7.2428e-18 | 7.3896e-14 | 3.1483e-22
23 | 1.4e-07 | -1.0421e-09 | 8744.7379 | 4.8793 | 42764830809189648 | 10847.356 | 1478296.9357 | 2.03e-15 | 2e-46 | 5.7275e-14 | 3.8057e-17 | 9.3139e-18 | 7.43e-14 | 3.2156e-22
24 | 1.9e-07 | -1.2212e-09 | 10660.8084 | 4.5497 | 65336398992785960 | 10474.5876 | 1427495.3887 | 2.03e-15 | 2e-46 | 5.3066e-14 | 2.3651e-17 | 3.9843e-18 | 7.2972e-14 | 2.9984e-22
25 | 1.85e-07 | -1.2027e-09 | 11234.7113 | 4.529 | 1.1441e+17 | 10450.7106 | 1424241.4 | 2.03e-15 | 2e-46 | 5.2792e-14 | 2.2902e-17 | 3.7628e-18 | 7.2886e-14 | 2.9847e-22
26 | 1.1e-07 | -9.2378e-10 | 6463.1777 | 5.1928 | 14933426571238460 | 11190.3443 | 1525039.9852 | 2.03e-15 | 2e-46 | 6.1005e-14 | 5.6628e-17 | 1.9024e-17 | 7.5503e-14 | 3.4222e-22
27 | 1.25e-07 | -9.501e-10 | 6821.9962 | 4.9752 | 18736135139173208 | 10953.3455 | 1492741.3742 | 2.03e-15 | 2e-46 | 5.8443e-14 | 4.3197e-17 | 1.1689e-17 | 7.4674e-14 | 3.2788e-22
28 | 1.65e-07 | -1.082e-09 | 8603.7176 | 5.0077 | 16421350057373340 | 10989.1652 | 1497622.9474 | 2.03e-15 | 2e-46 | 5.8834e-14 | 4.505e-17 | 1.2605e-17 | 7.48e-14 | 3.3002e-22
29 | 1.2e-07 | -1.0141e-09 | 7691.2361 | 5.4137 | 14882275705163970 | 11425.9382 | 1557147.1453 | 2.03e-15 | 2e-46 | 6.3484e-14 | 7.2942e-17 | 3.0055e-17 | 7.6319e-14 | 3.5678e-22
30 | 1e-07 | -1.1801e-09 | 9135.5078 | 5.3931 | 22520458276679352 | 11404.1569 | 1554178.7475 | 2.03e-15 | 2e-46 | 6.3257e-14 | 7.1299e-17 | 2.8841e-17 | 7.6244e-14 | 3.5542e-22
31 | 1.2e-07 | -1.2614e-09 | 9966.0234 | 5.0441 | 30397077913769820 | 11029.0237 | 1503054.9292 | 2.03e-15 | 2e-46 | 5.9268e-14 | 4.7184e-17 | 1.3698e-17 | 7.494e-14 | 3.3242e-22
32 | 1.85e-07 | -1.2448e-09 | 11345.9144 | 5.4684 | 16527330900869750 | 11483.4507 | 1564985.0467 | 2.03e-15 | 2e-46 | 6.4078e-14 | 7.7416e-17 | 3.3476e-17 | 7.6517e-14 | 3.6038e-22
33 | 1.7e-07 | -9.8345e-10 | 7692.4871 | 5.2862 | 5619456141061962 | 11290.6041 | 1538703.5756 | 2.03e-15 | 2e-46 | 6.2068e-14 | 6.3187e-17 | 2.3184e-17 | 7.5851e-14 | 3.4838e-22
34 | 1.2e-07 | -1.1015e-09 | 7444.2762 | 4.9692 | 13382047414872850 | 10946.8187 | 1491851.8821 | 2.03e-15 | 2e-46 | 5.8371e-14 | 4.2866e-17 | 1.1529e-17 | 7.4651e-14 | 3.2749e-22
35 | 1.2e-07 | -9.4707e-10 | 6705.1558 | 5.1807 | 9726597025091278 | 11177.3737 | 1523272.3343 | 2.03e-15 | 2e-46 | 6.0867e-14 | 5.5819e-17 | 1.8537e-17 | 7.5458e-14 | 3.4143e-22
36 | 1.25e-07 | -1.1609e-09 | 7984.5428 | 5.1331 | 13235254939580300 | 11125.8873 | 1516255.6769 | 2.03e-15 | 2e-46 | 6.0315e-14 | 5.2695e-17 | 1.671e-17 | 7.5278e-14 | 3.3829e-22
37 | 1.2e-07 | -1.1527e-09 | 8372.8116 | 5.3901 | 10047184574964580 | 11400.9401 | 1553740.3542 | 2.03e-15 | 2e-46 | 6.3224e-14 | 7.1059e-17 | 2.8666e-17 | 7.6233e-14 | 3.5522e-22
38 | 2.3e-07 | -9.6868e-10 | 8281.0111 | 4.9959 | 5847924668116070 | 10976.11 | 1495843.7593 | 2.03e-15 | 2e-46 | 5.8692e-14 | 4.4368e-17 | 1.2264e-17 | 7.4754e-14 | 3.2924e-22
39 | 1.15e-07 | -1.1256e-09 | 8104.7631 | 5.2869 | 10811426985188530 | 11291.3432 | 1538804.3025 | 2.03e-15 | 2e-46 | 6.2076e-14 | 6.3238e-17 | 2.3218e-17 | 7.5854e-14 | 3.4842e-22
40 | 1.2e-07 | -1.1232e-09 | 8311.0168 | 4.9972 | 14000149649511850 | 10977.5919 | 1496045.7148 | 2.03e-15 | 2e-46 | 5.8708e-14 | 4.4445e-17 | 1.2303e-17 | 7.4759e-14 | 3.2933e-22
41 | 1.2e-07 | -1.1476e-09 | 8476.9063 | 4.959 | 14622078336249280 | 10935.5207 | 1490312.1731 | 2.03e-15 | 2e-46 | 5.8247e-14 | 4.2297e-17 | 1.1256e-17 | 7.4611e-14 | 3.2681e-22
42 | 1.25e-07 | -1.3199e-09 | 9032.9235 | 5.0526 | 17370518930635580 | 11038.2865 | 1504317.282 | 2.03e-15 | 2e-46 | 5.9369e-14 | 4.7691e-17 | 1.3964e-17 | 7.4972e-14 | 3.3298e-22
43 | 1.8e-07 | -1.3667e-09 | 10573.921 | 5.6573 | 6569817674041897 | 11680.1727 | 1591794.672 | 2.03e-15 | 2e-46 | 6.6079e-14 | 9.4302e-17 | 4.7889e-17 | 7.719e-14 | 3.7283e-22
44 | 1.3e-07 | -1.2976e-09 | 10285.1816 | 5.4401 | 11509346309407720 | 11453.7776 | 1560941.1467 | 2.03e-15 | 2e-46 | 6.3772e-14 | 7.5082e-17 | 3.1671e-17 | 7.6415e-14 | 3.5852e-22
45 | 1.75e-07 | -1.1143e-09 | 8665.6201 | 4.9095 | 9594180322387124 | 10880.7848 | 1482852.6636 | 2.03e-15 | 2e-46 | 5.7645e-14 | 3.9624e-17 | 1.0012e-17 | 7.4418e-14 | 3.2355e-22
46 | 1.2e-07 | -9.4254e-10 | 6615.7254 | 5.6262 | 5195178985845165 | 11647.9842 | 1587407.9606 | 2.03e-15 | 2e-46 | 6.5755e-14 | 9.1366e-17 | 4.5214e-17 | 7.708e-14 | 3.7078e-22
47 | 1.7e-07 | -9.5152e-10 | 7559.4535 | 5.1425 | 6420957067890467 | 11136.0895 | 1517646.0527 | 2.03e-15 | 2e-46 | 6.0425e-14 | 5.3303e-17 | 1.7059e-17 | 7.5314e-14 | 3.3891e-22

## time_a_data_units
| t_a_seconds | Q_a_As | V_p_ta_kgm2_s3_A | T_e_a_kgm2_s3_A | n_He_exc_a_atoms_m3 | u_B_a_m_s | v_e_a_m_s | K_2_iz_a_m3_s_atom | K_loss_a_m6_s_atom2 | K_iz_exc_a_m3_s_atom | K_exc_a_m3_s_atom | K_iz_a_m3_s_atom | K_elastic_a_m3_s_atom | E_elastic_a_kgm2_s2
0 | 0 | 0 | 2 | 2 | -3 | 1 | 1 | 3 | 6 | 3 | 3 | 3 | 3 | 2
1 | 1 | 1 | -3 | -3 | 0 | -1 | -1 | -1 | -1 | -1 | -1 | -1 | -1 | -2
2 | 0 | 0 | 0 | 0 | 1 | 0 | 0 | -1 | -2 | -1 | -1 | -1 | -1 | 0
3 | 0 | 0 | 1 | 1 | 0 | 0 | 0 | 0 | 0 | 0 | 0 | 0 | 0 | 1
4 | 0 | 1 | -1 | -1 | 0 | 0 | 0 | 0 | 0 | 0 | 0 | 0 | 0 | 0
5 | 0 | 0 | 0 | 0 | 0 | 0 | 0 | 0 | 0 | 0 | 0 | 0 | 0 | 0

## time_a_data_names
| t_a_seconds | Q_a_As | V_p_ta_kgm2_s3_A | T_e_a_kgm2_s3_A | n_He_exc_a_atoms_m3 | u_B_a_m_s | v_e_a_m_s | K_2_iz_a_m3_s_atom | K_loss_a_m6_s_atom2 | K_iz_exc_a_m3_s_atom | K_exc_a_m3_s_atom | K_iz_a_m3_s_atom | K_elastic_a_m3_s_atom | E_elastic_a_kgm2_s2
0 | t_a_seconds | Q_a_As | V_p_ta_kgm2_s3_A | T_e_a_kgm2_s3_A | n_He_exc_a_atoms_m3 | u_B_a_m_s | v_e_a_m_s | K_2_iz_a_m3_s_atom | K_loss_a_m6_s_atom2 | K_iz_exc_a_m3_s_atom | K_exc_a_m3_s_atom | K_iz_a_m3_s_atom | K_elastic_a_m3_s_atom | E_elastic_a_kgm2_s2

## time_b_data
| t_b_seconds | Q_b_As | V_p_tb_kgm2_s3_A | T_e_kgm2_s3_A | n_He_exc_atoms_m3 | u_B_m_s | v_e_m_s | K_2_iz_m3_s_atom | K_loss_m6_s_atom2 | K_iz_exc_m3_s_atom | K_exc_m3_s_atom | K_iz_m3_s_atom | K_elastic_m3_s_atom | E_elastic_kgm2_s2
0 | 0.00016655 | 8.8842e-10 | 5.2628 | 0.12466 | 0 | 1733.8319 | 236289.6931 | 2.03e-15 | 2e-46 | 3.313e-33 | 5.8591e-128 | 8.9353e-188 | 2.8857e-14 | 8.2154e-24
1 | 0.0001665 | 1.0768e-09 | 1.8347 | 0.12317 | 0 | 1723.4514 | 234875.0212 | 2.03e-15 | 2e-46 | 1.905e-33 | 2.5639e-129 | 7.3686e-190 | 2.8768e-14 | 8.1173e-24
2 | 0.00049983 | 1.0598e-09 | 0.66647 | 0.15294 | 0 | 1920.4299 | 261719.5928 | 2.03e-15 | 2e-46 | 1.5732e-29 | 3.7467e-107 | 7.1092e-156 | 3.0419e-14 | 1.0079e-23
3 | 0.00012486 | 9.9947e-10 | 2.7798 | 0.16318 | 0 | 1983.6953 | 270341.5114 | 2.03e-15 | 2e-46 | 1.6359e-28 | 2.1745e-101 | 4.8477e-147 | 3.0932e-14 | 1.0754e-23
4 | 0.00049987 | 1.076e-09 | 0.83762 | 0.16738 | 0 | 2009.0741 | 273800.1788 | 2.03e-15 | 2e-46 | 3.9346e-28 | 3.1556e-99 | 9.9471e-144 | 3.1136e-14 | 1.1031e-23
5 | 0.00049986 | 9.9935e-10 | -0.062077 | 0.1272 | 0 | 1751.3978 | 238683.6061 | 2.03e-15 | 2e-46 | 8.2645e-33 | 1.0298e-125 | 2.474e-184 | 2.9007e-14 | 8.3827e-24
6 | 0.00099989 | 6.546e-10 | 0.20026 | 0.12168 | 0 | 1713.008 | 233451.7768 | 2.03e-15 | 2e-46 | 1.0806e-33 | 1.0395e-130 | 5.405e-192 | 2.8678e-14 | 8.0193e-24
7 | 9.9945e-05 | 1.0216e-09 | 6.7292 | 0.15442 | 0 | 1929.7511 | 262989.9024 | 2.03e-15 | 2e-46 | 2.254e-29 | 2.8729e-106 | 1.6141e-154 | 3.0495e-14 | 1.0177e-23
8 | 9.9935e-05 | 9.3172e-10 | 5.9831 | 0.16598 | 0 | 2000.6502 | 272652.1647 | 2.03e-15 | 2e-46 | 2.9512e-28 | 6.1743e-100 | 8.1701e-145 | 3.1068e-14 | 1.0939e-23
9 | 9.9885e-05 | 7.9041e-10 | 5.113 | 0.19601 | 0 | 2174.0977 | 296289.8883 | 2.03e-15 | 2e-46 | 5.6994e-26 | 6.0108e-87 | 6.2028e-125 | 3.2429e-14 | 1.2917e-23
10 | 0.00066655 | 1.1875e-09 | 0.69327 | 0.13236 | 0 | 1786.6023 | 243481.3377 | 2.03e-15 | 2e-46 | 4.7622e-32 | 2.0642e-121 | 9.7712e-178 | 2.9307e-14 | 8.7231e-24
11 | 0.00099988 | 1.0214e-09 | 0.49695 | 0.14777 | 0 | 1887.7228 | 257262.2151 | 2.03e-15 | 2e-46 | 4.2698e-30 | 2.3211e-110 | 8.5906e-161 | 3.0151e-14 | 9.7385e-24
12 | 0.0003331 | 6.1792e-10 | -1.6045 | 0.11599 | 0 | 1672.4762 | 227928.0225 | 2.03e-15 | 2e-46 | 1.0811e-34 | 2.3187e-136 | 1.1671e-200 | 2.8326e-14 | 7.6443e-24
13 | 0.00033323 | 1.0762e-09 | 0.75063 | 0.17526 | 0 | 2055.815 | 280170.1225 | 2.03e-15 | 2e-46 | 1.8205e-27 | 1.8835e-95 | 6.0407e-138 | 3.1507e-14 | 1.155e-23
14 | 0.00019988 | 1.0919e-09 | 3.4266 | 0.15162 | 0 | 1912.1676 | 260593.5891 | 2.03e-15 | 2e-46 | 1.1388e-29 | 6.0075e-108 | 4.2975e-157 | 3.0352e-14 | 9.9924e-24
15 | 0.00019986 | 1.1748e-09 | 0.77241 | 0.11643 | 0 | 1675.6288 | 228357.6705 | 2.03e-15 | 2e-46 | 1.301e-34 | 6.6003e-136 | 5.8037e-200 | 2.8353e-14 | 7.6731e-24
16 | 0.0019998 | 1.4644e-10 | -0.24066 | 0.1462 | 0 | 1877.631 | 255886.88 | 2.03e-15 | 2e-46 | 2.816e-30 | 2.1982e-111 | 2.3157e-162 | 3.0068e-14 | 9.6347e-24
17 | 0.00049988 | 5.518e-10 | -0.5939 | 0.11958 | 0 | 1698.1551 | 231427.5902 | 2.03e-15 | 2e-46 | 4.7382e-34 | 9.8311e-133 | 4.256e-195 | 2.8549e-14 | 7.8808e-24
18 | 0.00012495 | 1.0396e-09 | 5.2775 | 0.13166 | 0 | 1781.8696 | 242836.3529 | 2.03e-15 | 2e-46 | 3.786e-32 | 5.6384e-122 | 1.3359e-178 | 2.9267e-14 | 8.677e-24
19 | 9.9875e-05 | 8.4443e-10 | 8.5353 | 0.15346 | 0 | 1923.7249 | 262168.6402 | 2.03e-15 | 2e-46 | 1.7875e-29 | 7.7239e-107 | 2.155e-155 | 3.0446e-14 | 1.0114e-23
20 | 9.989e-05 | 9.5977e-10 | 5.8078 | 0.14086 | 0 | 1843.0199 | 251170.0231 | 2.03e-15 | 2e-46 | 6.4103e-31 | 5.0516e-115 | 6.1076e-168 | 2.978e-14 | 9.2827e-24
21 | 0.00099983 | 9.9843e-10 | -0.29487 | 0.11941 | 0 | 1696.9115 | 231258.1082 | 2.03e-15 | 2e-46 | 4.4178e-34 | 6.6177e-133 | 2.3197e-195 | 2.8538e-14 | 7.8693e-24
22 | 9.9895e-05 | 1.1649e-09 | 4.2875 | 0.11949 | 0 | 1697.5334 | 231342.8647 | 2.03e-15 | 2e-46 | 4.5753e-34 | 8.0671e-133 | 3.1427e-195 | 2.8544e-14 | 7.875e-24
23 | 0.00019986 | 1.2068e-09 | 2.9282 | 0.12361 | 0 | 1726.511 | 235291.9841 | 2.03e-15 | 2e-46 | 2.2448e-33 | 6.4861e-129 | 3.058e-189 | 2.8794e-14 | 8.1462e-24
24 | 0.00024981 | 7.1418e-10 | -1.7433 | 0.12317 | 0 | 1723.4514 | 234875.0212 | 2.03e-15 | 2e-46 | 1.905e-33 | 2.5639e-129 | 7.3686e-190 | 2.8768e-14 | 8.1173e-24
25 | 0.00024982 | 6.6754e-10 | -2.2939 | 0.12457 | 0 | 1733.223 | 236206.7116 | 2.03e-15 | 2e-46 | 3.2081e-33 | 4.8842e-128 | 6.7595e-188 | 2.8852e-14 | 8.2097e-24
26 | 9.989e-05 | 9.5867e-10 | 5.8115 | 0.15425 | 0 | 1928.6568 | 262840.7729 | 2.03e-15 | 2e-46 | 2.1614e-29 | 2.2653e-106 | 1.1213e-154 | 3.0486e-14 | 1.0165e-23
27 | 9.9875e-05 | 1.0147e-09 | 7.7881 | 0.16939 | 0 | 2021.1218 | 275442.0666 | 2.03e-15 | 2e-46 | 5.8995e-28 | 3.1418e-98 | 3.3628e-142 | 3.1232e-14 | 1.1164e-23
28 | 0.00014269 | 1.2162e-09 | 3.853 | 0.16589 | 0 | 2000.1226 | 272580.2532 | 2.03e-15 | 2e-46 | 2.8981e-28 | 5.5707e-100 | 6.9787e-145 | 3.1064e-14 | 1.0933e-23
29 | 0.00024988 | 1.1591e-09 | 2.8091 | 0.19294 | 0 | 2157.038 | 293964.9682 | 2.03e-15 | 2e-46 | 3.5912e-26 | 4.3337e-88 | 1.1133e-126 | 3.2298e-14 | 1.2715e-23
30 | 0.0002499 | 1.3511e-09 | 1.9684 | 0.18112 | 0 | 2089.9324 | 284819.7027 | 2.03e-15 | 2e-46 | 5.2219e-27 | 7.4886e-93 | 5.764e-134 | 3.1776e-14 | 1.1937e-23
31 | 0.00024988 | 1.2829e-09 | 0.28868 | 0.13376 | 0 | 1796.0304 | 244766.2085 | 2.03e-15 | 2e-46 | 7.4806e-32 | 2.6562e-120 | 4.9116e-176 | 2.9386e-14 | 8.8154e-24
32 | 0.00099982 | 1.4491e-09 | 0.2875 | 0.15556 | 0 | 1936.8488 | 263957.1906 | 2.03e-15 | 2e-46 | 2.9535e-29 | 1.3289e-105 | 1.6884e-153 | 3.0553e-14 | 1.0252e-23
33 | 9.983e-05 | 1.0845e-09 | 5.4232 | 0.15451 | 0 | 1930.298 | 263064.4355 | 2.03e-15 | 2e-46 | 2.3017e-29 | 3.2347e-106 | 1.9359e-154 | 3.05e-14 | 1.0183e-23
34 | 9.988e-05 | 1.157e-09 | 10.2448 | 0.14637 | 0 | 1878.7549 | 256040.0599 | 2.03e-15 | 2e-46 | 2.9506e-30 | 2.8635e-111 | 3.4731e-162 | 3.0077e-14 | 9.6462e-24
35 | 9.988e-05 | 1.126e-09 | 8.4069 | 0.16537 | 0 | 1996.9536 | 272148.3856 | 2.03e-15 | 2e-46 | 2.5983e-28 | 2.9983e-100 | 2.7013e-145 | 3.1039e-14 | 1.0898e-23
36 | 0.00016654 | 1.3177e-09 | 5.3078 | 0.19215 | 0 | 2152.6294 | 293364.1535 | 2.03e-15 | 2e-46 | 3.1814e-26 | 2.1746e-88 | 3.8788e-127 | 3.2264e-14 | 1.2664e-23
37 | 0.00019988 | 1.3327e-09 | 6.0303 | 0.19356 | 0 | 2160.4607 | 294431.4209 | 2.03e-15 | 2e-46 | 3.9434e-26 | 7.3813e-88 | 2.5132e-126 | 3.2324e-14 | 1.2756e-23
38 | 9.977e-05 | 1.1082e-09 | 5.3406 | 0.16292 | 0 | 1982.0983 | 270123.8743 | 2.03e-15 | 2e-46 | 1.5462e-28 | 1.5797e-101 | 2.9708e-147 | 3.0919e-14 | 1.0737e-23
39 | 0.00016655 | 1.23e-09 | 3.291 | 0.19294 | 0 | 2157.038 | 293964.9682 | 2.03e-15 | 2e-46 | 3.5912e-26 | 4.3337e-88 | 1.1133e-126 | 3.2298e-14 | 1.2715e-23
40 | 9.988e-05 | 1.261e-09 | 6.9983 | 0.15092 | 0 | 1907.7464 | 259991.0597 | 2.03e-15 | 2e-46 | 9.5636e-30 | 2.234e-108 | 9.4329e-158 | 3.0315e-14 | 9.9462e-24
41 | 9.988e-05 | 1.2448e-09 | 8.2893 | 0.14506 | 0 | 1870.3085 | 254888.9673 | 2.03e-15 | 2e-46 | 2.0731e-30 | 3.8816e-112 | 1.6222e-163 | 3.0007e-14 | 9.5597e-24
42 | 0.00016654 | 1.5154e-09 | 5.8978 | 0.17815 | 0 | 2072.6893 | 282469.7791 | 2.03e-15 | 2e-46 | 3.0858e-27 | 3.7711e-94 | 5.941e-136 | 3.164e-14 | 1.174e-23
43 | 0.00049982 | 1.5668e-09 | 1.7946 | 0.28915 | 0 | 2640.6223 | 359868.6961 | 2.03e-15 | 2e-46 | 6.6237e-22 | 1.2437e-63 | 1.8195e-89 | 3.585e-14 | 1.9056e-23
44 | 0.0003332 | 1.5201e-09 | 2.2233 | 0.23785 | 0 | 2394.952 | 326388.3154 | 2.03e-15 | 2e-46 | 9.4854e-24 | 2.9621e-74 | 1.4095e-105 | 3.4089e-14 | 1.5675e-23
45 | 9.9825e-05 | 1.1883e-09 | 7.1212 | 0.15084 | 0 | 1907.193 | 259915.6454 | 2.03e-15 | 2e-46 | 9.356e-30 | 1.9729e-108 | 7.7964e-158 | 3.0311e-14 | 9.9404e-24
46 | 9.988e-05 | 9.679e-10 | 6.9809 | 0.22323 | 0 | 2320.1822 | 316198.5498 | 2.03e-15 | 2e-46 | 1.9765e-24 | 3.7056e-78 | 1.6153e-111 | 3.3536e-14 | 1.4712e-23
47 | 9.983e-05 | 1.0186e-09 | 6.3879 | 0.26359 | 0 | 2521.2005 | 343593.6755 | 2.03e-15 | 2e-46 | 9.822e-23 | 2.0354e-68 | 1.029e-96 | 3.5004e-14 | 1.7371e-23

## time_b_data_units
| t_b_seconds | Q_b_As | V_p_tb_kgm2_s3_A | T_e_kgm2_s3_A | n_He_exc_atoms_m3 | u_B_m_s | v_e_m_s | K_2_iz_m3_s_atom | K_loss_m6_s_atom2 | K_iz_exc_m3_s_atom | K_exc_m3_s_atom | K_iz_m3_s_atom | K_elastic_m3_s_atom | E_elastic_kgm2_s2
0 | 0 | 0 | 2 | 2 | -3 | 1 | 1 | 3 | 6 | 3 | 3 | 3 | 3 | 2
1 | 1 | 1 | -3 | -3 | 0 | -1 | -1 | -1 | -1 | -1 | -1 | -1 | -1 | -2
2 | 0 | 0 | 0 | 0 | 1 | 0 | 0 | -1 | -2 | -1 | -1 | -1 | -1 | 0
3 | 0 | 0 | 1 | 1 | 0 | 0 | 0 | 0 | 0 | 0 | 0 | 0 | 0 | 1
4 | 0 | 1 | -1 | -1 | 0 | 0 | 0 | 0 | 0 | 0 | 0 | 0 | 0 | 0
5 | 0 | 0 | 0 | 0 | 0 | 0 | 0 | 0 | 0 | 0 | 0 | 0 | 0 | 0

## time_b_data_names
| t_b_seconds | Q_b_As | V_p_tb_kgm2_s3_A | T_e_kgm2_s3_A | n_He_exc_atoms_m3 | u_B_m_s | v_e_m_s | K_2_iz_m3_s_atom | K_loss_m6_s_atom2 | K_iz_exc_m3_s_atom | K_exc_m3_s_atom | K_iz_m3_s_atom | K_elastic_m3_s_atom | E_elastic_kgm2_s2
0 | t_b_seconds | Q_b_As | V_p_tb_kgm2_s3_A | T_e_kgm2_s3_A | n_He_exc_atoms_m3 | u_B_m_s | v_e_m_s | K_2_iz_m3_s_atom | K_loss_m6_s_atom2 | K_iz_exc_m3_s_atom | K_exc_m3_s_atom | K_iz_m3_s_atom | K_elastic_m3_s_atom | E_elastic_kgm2_s2

## other_data
| E_period_kgm2_s2 | n_sa_atoms_m3 | n_sb_atoms_m3 | n_e_electrons_m3 | n_g_atoms_m3 | T_g_kelvin | E_iz_kgm2_s2 | E_iz_exc_kgm2_s2 | E_exc_kgm2_s2 | e_c_As | m_e_kg | M_He_kg | epsilon_A2s4_kg_m3 | eps_0_A2s4_kg_m3 | k_b_kgm2_s2_K
0 | 3.8069e-07 | 7.4896e+12 | 579773821172.5648 | 3.885e+12 | 2.9058e+25 | 300 | 3.9393e-18 | 7.6415e-19 | 3.1752e-18 | 1.6022e-19 | 9.1095e-31 | 6.644e-27 | 4.0728e-11 | 8.854e-12 | 1.38e-23
1 | 7.8637e-07 | 9.1353e+12 | 707169163934.5673 | 8.4078e+12 | 2.9058e+25 | 300 | 3.9393e-18 | 7.6415e-19 | 3.1752e-18 | 1.6022e-19 | 9.1095e-31 | 6.644e-27 | 4.0728e-11 | 8.854e-12 | 1.38e-23
2 | 5.7263e-07 | 2.6878e+12 | 208062059337.5942 | 1.8494e+12 | 2.9058e+25 | 300 | 3.9393e-18 | 7.6415e-19 | 3.1752e-18 | 1.6022e-19 | 9.1095e-31 | 6.644e-27 | 4.0728e-11 | 8.854e-12 | 1.38e-23
3 | 4.3461e-07 | 9.8228e+12 | 760384419127.8705 | 4.2594e+12 | 2.9058e+25 | 300 | 3.9393e-18 | 7.6415e-19 | 3.1752e-18 | 1.6022e-19 | 9.1095e-31 | 6.644e-27 | 4.0728e-11 | 8.854e-12 | 1.38e-23
4 | 5.1486e-07 | 2.6081e+12 | 201898184289.1067 | 1.5231e+12 | 2.9058e+25 | 300 | 3.9393e-18 | 7.6415e-19 | 3.1752e-18 | 1.6022e-19 | 9.1095e-31 | 6.644e-27 | 4.0728e-11 | 8.854e-12 | 1.38e-23
5 | 1.1207e-06 | 2.7788e+12 | 215111484785.1804 | 4.8084e+12 | 2.9058e+25 | 300 | 3.9393e-18 | 7.6415e-19 | 3.1752e-18 | 1.6022e-19 | 9.1095e-31 | 6.644e-27 | 4.0728e-11 | 8.854e-12 | 1.38e-23
6 | 1.2977e-06 | 930351847422.1316 | 72019013168.3357 | 3.1899e+12 | 2.9058e+25 | 300 | 3.9393e-18 | 7.6415e-19 | 3.1752e-18 | 1.6022e-19 | 9.1095e-31 | 6.644e-27 | 4.0728e-11 | 8.854e-12 | 1.38e-23
7 | 2.9768e-07 | 1.2894e+13 | 998127663803.3505 | 3.8883e+12 | 2.9058e+25 | 300 | 3.9393e-18 | 7.6415e-19 | 3.1752e-18 | 1.6022e-19 | 9.1095e-31 | 6.644e-27 | 4.0728e-11 | 8.854e-12 | 1.38e-23
8 | 2.8447e-07 | 1.1344e+13 | 878169825518.5051 | 3.4157e+12 | 2.9058e+25 | 300 | 3.9393e-18 | 7.6415e-19 | 3.1752e-18 | 1.6022e-19 | 9.1095e-31 | 6.644e-27 | 4.0728e-11 | 8.854e-12 | 1.38e-23
9 | 1.8998e-07 | 8.8604e+12 | 685885628446.4503 | 1.6033e+12 | 2.9058e+25 | 300 | 3.9393e-18 | 7.6415e-19 | 3.1752e-18 | 1.6022e-19 | 9.1095e-31 | 6.644e-27 | 4.0728e-11 | 8.854e-12 | 1.38e-23
10 | 7.4324e-07 | 2.4274e+12 | 187906004970.6754 | 2.2715e+12 | 2.9058e+25 | 300 | 3.9393e-18 | 7.6415e-19 | 3.1752e-18 | 1.6022e-19 | 9.1095e-31 | 6.644e-27 | 4.0728e-11 | 8.854e-12 | 1.38e-23
11 | 7.6401e-07 | 1.3173e+12 | 101971678982.5503 | 1.4327e+12 | 2.9058e+25 | 300 | 3.9393e-18 | 7.6415e-19 | 3.1752e-18 | 1.6022e-19 | 9.1095e-31 | 6.644e-27 | 4.0728e-11 | 8.854e-12 | 1.38e-23
12 | 8.4355e-07 | 2.7001e+12 | 209012825511.815 | 5.459e+12 | 2.9058e+25 | 300 | 3.9393e-18 | 7.6415e-19 | 3.1752e-18 | 1.6022e-19 | 9.1095e-31 | 6.644e-27 | 4.0728e-11 | 8.854e-12 | 1.38e-23
13 | 4.6415e-07 | 3.8244e+12 | 296046803931.5687 | 1.8963e+12 | 2.9058e+25 | 300 | 3.9393e-18 | 7.6415e-19 | 3.1752e-18 | 1.6022e-19 | 9.1095e-31 | 6.644e-27 | 4.0728e-11 | 8.854e-12 | 1.38e-23
14 | 5.3723e-07 | 6.9546e+12 | 538359697858.2734 | 3.9997e+12 | 2.9058e+25 | 300 | 3.9393e-18 | 7.6415e-19 | 3.1752e-18 | 1.6022e-19 | 9.1095e-31 | 6.644e-27 | 4.0728e-11 | 8.854e-12 | 1.38e-23
15 | 8.8872e-07 | 8.5396e+12 | 661051978803.0304 | 8.9977e+12 | 2.9058e+25 | 300 | 3.9393e-18 | 7.6415e-19 | 3.1752e-18 | 1.6022e-19 | 9.1095e-31 | 6.644e-27 | 4.0728e-11 | 8.854e-12 | 1.38e-23
16 | 2.5421e-06 | 94938343823.6275 | 7349225836.3964 | 2.6265e+12 | 2.9058e+25 | 300 | 3.9393e-18 | 7.6415e-19 | 3.1752e-18 | 1.6022e-19 | 9.1095e-31 | 6.644e-27 | 4.0728e-11 | 8.854e-12 | 1.38e-23
17 | 2.0231e-06 | 1.5824e+12 | 122494283197.0247 | 9.8165e+12 | 2.9058e+25 | 300 | 3.9393e-18 | 7.6415e-19 | 3.1752e-18 | 1.6022e-19 | 9.1095e-31 | 6.644e-27 | 4.0728e-11 | 8.854e-12 | 1.38e-23
18 | 2.617e-07 | 1.1368e+13 | 879974252413.6897 | 3.2137e+12 | 2.9058e+25 | 300 | 3.9393e-18 | 7.6415e-19 | 3.1752e-18 | 1.6022e-19 | 9.1095e-31 | 6.644e-27 | 4.0728e-11 | 8.854e-12 | 1.38e-23
19 | 2.2771e-07 | 1.0699e+13 | 828222542799.5267 | 2.4184e+12 | 2.9058e+25 | 300 | 3.9393e-18 | 7.6415e-19 | 3.1752e-18 | 1.6022e-19 | 9.1095e-31 | 6.644e-27 | 4.0728e-11 | 8.854e-12 | 1.38e-23
20 | 3.0518e-07 | 1.2691e+13 | 982413670393.1324 | 3.8883e+12 | 2.9058e+25 | 300 | 3.9393e-18 | 7.6415e-19 | 3.1752e-18 | 1.6022e-19 | 9.1095e-31 | 6.644e-27 | 4.0728e-11 | 8.854e-12 | 1.38e-23
21 | 1.2437e-06 | 1.4326e+12 | 110894865576.9444 | 3.0006e+12 | 2.9058e+25 | 300 | 3.9393e-18 | 7.6415e-19 | 3.1752e-18 | 1.6022e-19 | 9.1095e-31 | 6.644e-27 | 4.0728e-11 | 8.854e-12 | 1.38e-23
22 | 5.8162e-07 | 1.6723e+13 | 1.2945e+12 | 9.858e+12 | 2.9058e+25 | 300 | 3.9393e-18 | 7.6415e-19 | 3.1752e-18 | 1.6022e-19 | 9.1095e-31 | 6.644e-27 | 4.0728e-11 | 8.854e-12 | 1.38e-23
23 | 7.1145e-07 | 8.5135e+12 | 659036007746.5394 | 6.5373e+12 | 2.9058e+25 | 300 | 3.9393e-18 | 7.6415e-19 | 3.1752e-18 | 1.6022e-19 | 9.1095e-31 | 6.644e-27 | 4.0728e-11 | 8.854e-12 | 1.38e-23
24 | 2.8683e-06 | 4.0382e+12 | 312595372648.7245 | 1.608e+13 | 2.9058e+25 | 300 | 3.9393e-18 | 7.6415e-19 | 3.1752e-18 | 1.6022e-19 | 9.1095e-31 | 6.644e-27 | 4.0728e-11 | 8.854e-12 | 1.38e-23
25 | 5.1691e-06 | 3.7531e+12 | 290528163729.4692 | 2.9113e+13 | 2.9058e+25 | 300 | 3.9393e-18 | 7.6415e-19 | 3.1752e-18 | 1.6022e-19 | 9.1095e-31 | 6.644e-27 | 4.0728e-11 | 8.854e-12 | 1.38e-23
26 | 2.2125e-07 | 1.2114e+13 | 937718244951.3844 | 1.5332e+12 | 2.9058e+25 | 300 | 3.9393e-18 | 7.6415e-19 | 3.1752e-18 | 1.6022e-19 | 9.1095e-31 | 6.644e-27 | 4.0728e-11 | 8.854e-12 | 1.38e-23
27 | 3.5486e-07 | 1.2236e+13 | 947217188710.451 | 2.5219e+12 | 2.9058e+25 | 300 | 3.9393e-18 | 7.6415e-19 | 3.1752e-18 | 1.6022e-19 | 9.1095e-31 | 6.644e-27 | 4.0728e-11 | 8.854e-12 | 1.38e-23
28 | 4.0947e-07 | 1.0374e+13 | 803052892799.6964 | 2.1193e+12 | 2.9058e+25 | 300 | 3.9393e-18 | 7.6415e-19 | 3.1752e-18 | 1.6022e-19 | 9.1095e-31 | 6.644e-27 | 4.0728e-11 | 8.854e-12 | 1.38e-23
29 | 3.9787e-07 | 5.2348e+12 | 405230082153.5211 | 1.1862e+12 | 2.9058e+25 | 300 | 3.9393e-18 | 7.6415e-19 | 3.1752e-18 | 1.6022e-19 | 9.1095e-31 | 6.644e-27 | 4.0728e-11 | 8.854e-12 | 1.38e-23
30 | 5.4524e-07 | 6.2977e+12 | 487507518431.1002 | 1.8367e+12 | 2.9058e+25 | 300 | 3.9393e-18 | 7.6415e-19 | 3.1752e-18 | 1.6022e-19 | 9.1095e-31 | 6.644e-27 | 4.0728e-11 | 8.854e-12 | 1.38e-23
31 | 7.7549e-07 | 6.9588e+12 | 538681047320.9427 | 3.7467e+12 | 2.9058e+25 | 300 | 3.9393e-18 | 7.6415e-19 | 3.1752e-18 | 1.6022e-19 | 9.1095e-31 | 6.644e-27 | 4.0728e-11 | 8.854e-12 | 1.38e-23
32 | 1.0794e-06 | 1.8216e+12 | 141011706632.9399 | 1.2412e+12 | 2.9058e+25 | 300 | 3.9393e-18 | 7.6415e-19 | 3.1752e-18 | 1.6022e-19 | 9.1095e-31 | 6.644e-27 | 4.0728e-11 | 8.854e-12 | 1.38e-23
33 | 1.7672e-07 | 1.37e+13 | 1.0606e+12 | 516922311230.8448 | 2.9058e+25 | 300 | 3.9393e-18 | 7.6415e-19 | 3.1752e-18 | 1.6022e-19 | 9.1095e-31 | 6.644e-27 | 4.0728e-11 | 8.854e-12 | 1.38e-23
34 | 3.8003e-07 | 1.5009e+13 | 1.1619e+12 | 1.8149e+12 | 2.9058e+25 | 300 | 3.9393e-18 | 7.6415e-19 | 3.1752e-18 | 1.6022e-19 | 9.1095e-31 | 6.644e-27 | 4.0728e-11 | 8.854e-12 | 1.38e-23
35 | 2.6673e-07 | 1.3743e+13 | 1.0639e+12 | 1.0129e+12 | 2.9058e+25 | 300 | 3.9393e-18 | 7.6415e-19 | 3.1752e-18 | 1.6022e-19 | 9.1095e-31 | 6.644e-27 | 4.0728e-11 | 8.854e-12 | 1.38e-23
36 | 5.5687e-07 | 8.9478e+12 | 692651397354.1863 | 1.4602e+12 | 2.9058e+25 | 300 | 3.9393e-18 | 7.6415e-19 | 3.1752e-18 | 1.6022e-19 | 9.1095e-31 | 6.644e-27 | 4.0728e-11 | 8.854e-12 | 1.38e-23
37 | 3.9817e-07 | 7.5128e+12 | 581569056641.5338 | 821923413112.9175 | 2.9058e+25 | 300 | 3.9393e-18 | 7.6415e-19 | 3.1752e-18 | 1.6022e-19 | 9.1095e-31 | 6.644e-27 | 4.0728e-11 | 8.854e-12 | 1.38e-23
38 | 2.4971e-07 | 1.3642e+13 | 1.056e+12 | 766117709359.8074 | 2.9058e+25 | 300 | 3.9393e-18 | 7.6415e-19 | 3.1752e-18 | 1.6022e-19 | 9.1095e-31 | 6.644e-27 | 4.0728e-11 | 8.854e-12 | 1.38e-23
39 | 3.9644e-07 | 8.3343e+12 | 645163428704.6595 | 993852477318.3798 | 2.9058e+25 | 300 | 3.9393e-18 | 7.6415e-19 | 3.1752e-18 | 1.6022e-19 | 9.1095e-31 | 6.644e-27 | 4.0728e-11 | 8.854e-12 | 1.38e-23
40 | 3.9544e-07 | 1.611e+13 | 1.2471e+12 | 1.8313e+12 | 2.9058e+25 | 300 | 3.9393e-18 | 7.6415e-19 | 3.1752e-18 | 1.6022e-19 | 9.1095e-31 | 6.644e-27 | 4.0728e-11 | 8.854e-12 | 1.38e-23
41 | 4.1306e-07 | 1.6222e+13 | 1.2557e+12 | 2.0098e+12 | 2.9058e+25 | 300 | 3.9393e-18 | 7.6415e-19 | 3.1752e-18 | 1.6022e-19 | 9.1095e-31 | 6.644e-27 | 4.0728e-11 | 8.854e-12 | 1.38e-23
42 | 7.2992e-07 | 1.0687e+13 | 827304401005.6193 | 2.1177e+12 | 2.9058e+25 | 300 | 3.9393e-18 | 7.6415e-19 | 3.1752e-18 | 1.6022e-19 | 9.1095e-31 | 6.644e-27 | 4.0728e-11 | 8.854e-12 | 1.38e-23
43 | 6.6151e-07 | 2.8898e+12 | 223701298638.2655 | 404949778288.4882 | 2.9058e+25 | 300 | 3.9393e-18 | 7.6415e-19 | 3.1752e-18 | 1.6022e-19 | 9.1095e-31 | 6.644e-27 | 4.0728e-11 | 8.854e-12 | 1.38e-23
44 | 7.6621e-07 | 4.637e+12 | 358954025872.0936 | 891117102451.3365 | 2.9058e+25 | 300 | 3.9393e-18 | 7.6415e-19 | 3.1752e-18 | 1.6022e-19 | 9.1095e-31 | 6.644e-27 | 4.0728e-11 | 8.854e-12 | 1.38e-23
45 | 3.4759e-07 | 1.5194e+13 | 1.1762e+12 | 1.4075e+12 | 2.9058e+25 | 300 | 3.9393e-18 | 7.6415e-19 | 3.1752e-18 | 1.6022e-19 | 9.1095e-31 | 6.644e-27 | 4.0728e-11 | 8.854e-12 | 1.38e-23
46 | 1.4484e-07 | 1.0167e+13 | 787061830890.472 | 330500172140.8611 | 2.9058e+25 | 300 | 3.9393e-18 | 7.6415e-19 | 3.1752e-18 | 1.6022e-19 | 9.1095e-31 | 6.644e-27 | 4.0728e-11 | 8.854e-12 | 1.38e-23
47 | 2.8627e-07 | 9.8523e+12 | 762669162234.4554 | 700186720710.6296 | 2.9058e+25 | 300 | 3.9393e-18 | 7.6415e-19 | 3.1752e-18 | 1.6022e-19 | 9.1095e-31 | 6.644e-27 | 4.0728e-11 | 8.854e-12 | 1.38e-23

## other_data_units
| E_period_kgm2_s2 | n_sa_atoms_m3 | n_sb_atoms_m3 | n_e_electrons_m3 | n_g_atoms_m3 | T_g_kelvin | E_iz_kgm2_s2 | E_iz_exc_kgm2_s2 | E_exc_kgm2_s2 | e_c_As | m_e_kg | M_He_kg | epsilon_A2s4_kg_m3 | eps_0_A2s4_kg_m3 | k_b_kgm2_s2_K
0 | 2 | -3 | -3 | -3 | -3 | 0 | 2 | 2 | 2 | 0 | 0 | 0 | -3 | -3 | 2
1 | -2 | 0 | 0 | 0 | 0 | 0 | -2 | -2 | -2 | 1 | 0 | 0 | 4 | 4 | -2
2 | 0 | 1 | 1 | 1 | 1 | 0 | 0 | 0 | 0 | 0 | 0 | 0 | 0 | 0 | 0
3 | 1 | 0 | 0 | 0 | 0 | 0 | 1 | 1 | 1 | 0 | 1 | 1 | -1 | -1 | 1
4 | 0 | 0 | 0 | 0 | 0 | 0 | 0 | 0 | 0 | 1 | 0 | 0 | 2 | 2 | 0
5 | 0 | 0 | 0 | 0 | 0 | 1 | 0 | 0 | 0 | 0 | 0 | 0 | 0 | 0 | -1

## other_data_names
| E_period_kgm2_s2 | n_sa_atoms_m3 | n_sb_atoms_m3 | n_e_electrons_m3 | n_g_atoms_m3 | T_g_kelvin | E_iz_kgm2_s2 | E_iz_exc_kgm2_s2 | E_exc_kgm2_s2 | e_c_As | m_e_kg | M_He_kg | epsilon_A2s4_kg_m3 | eps_0_A2s4_kg_m3 | k_b_kgm2_s2_K
0 | E_period_kgm2_s2 | n_sa_atoms_m3 | n_sb_atoms_m3 | n_e_electrons_m3 | n_g_atoms_m3 | T_g_kelvin | E_iz_kgm2_s2 | E_iz_exc_kgm2_s2 | E_exc_kgm2_s2 | e_c_As | m_e_kg | M_He_kg | epsilon_A2s4_kg_m3 | eps_0_A2s4_kg_m3 | k_b_kgm2_s2_K

## Experiment_Design_data
| Volume_rxtor_m3 | V_all_beads_m2 | A_a_m2 | A_b_m2 | h_m | Volume_m3 | A_bead_m2 | A_tot_m3 | frequency_Hz | Flow_m3_s | temp_C_gas_K | Set_Voltage_kgm2_s3_A | pulse_time_seconds | d_bead
0 | 5.1278e-05 | 0 | 0.0025639 | 0.0010015 | 0.02 | 5.1278e-05 | 0 | 0.0035908 | 6000 | -7.9e-05 | 300 | 8000 | 2.4e-07 | 0
1 | 5.1278e-05 | 0 | 0.0025639 | 0.0010015 | 0.02 | 5.1278e-05 | 0 | 0.0035908 | 6000 | -7.9e-05 | 300 | 10000 | 1.8e-07 | 0
2 | 5.1278e-05 | 0 | 0.0025639 | 0.0010015 | 0.02 | 5.1278e-05 | 0 | 0.0035908 | 2000 | -7.9e-05 | 300 | 10000 | 1.8e-07 | 0
3 | 5.1278e-05 | 0 | 0.0025639 | 0.0010015 | 0.02 | 5.1278e-05 | 0 | 0.0035908 | 8000 | -7.9e-05 | 300 | 10000 | 1.4e-07 | 0
4 | 5.1278e-05 | 0 | 0.0025639 | 0.0010015 | 0.02 | 5.1278e-05 | 0 | 0.0035908 | 2000 | -7.9e-05 | 300 | 11000 | 1.4e-07 | 0
5 | 5.1278e-05 | 0 | 0.0025639 | 0.0010015 | 0.02 | 5.1278e-05 | 0 | 0.0035908 | 2000 | -7.9e-05 | 300 | 12000 | 1.4e-07 | 0
6 | 5.1278e-05 | 0 | 0.0025639 | 0.0010015 | 0.02 | 5.1278e-05 | 0 | 0.0035908 | 1000 | -7.9e-05 | 300 | 10000 | 2.4e-07 | 0
7 | 5.1278e-05 | 0 | 0.0025639 | 0.0010015 | 0.02 | 5.1278e-05 | 0 | 0.0035908 | 10000 | -7.9e-05 | 300 | 14000 | 6e-08 | 0
8 | 5.1278e-05 | 0 | 0.0025639 | 0.0010015 | 0.02 | 5.1278e-05 | 0 | 0.0035908 | 10000 | -7.9e-05 | 300 | 12000 | 6e-08 | 0
9 | 5.1278e-05 | 0 | 0.0025639 | 0.0010015 | 0.02 | 5.1278e-05 | 0 | 0.0035908 | 10000 | -6.1e-05 | 300 | 8000 | 1.2e-07 | 0
10 | 5.1278e-05 | 0 | 0.0025639 | 0.0010015 | 0.02 | 5.1278e-05 | 0 | 0.0035908 | 1500 | -6.1e-05 | 300 | 13000 | 1.2e-07 | 0
11 | 5.1278e-05 | 0 | 0.0025639 | 0.0010015 | 0.02 | 5.1278e-05 | 0 | 0.0035908 | 1000 | -6.1e-05 | 300 | 10000 | 2.4e-07 | 0
12 | 5.1278e-05 | 0 | 0.0025639 | 0.0010015 | 0.02 | 5.1278e-05 | 0 | 0.0035908 | 3000 | -6.1e-05 | 300 | 10000 | 2.4e-07 | 0
13 | 5.1278e-05 | 0 | 0.0025639 | 0.0010015 | 0.02 | 5.1278e-05 | 0 | 0.0035908 | 3000 | -6.1e-05 | 300 | 12000 | 1e-07 | 0
14 | 5.1278e-05 | 0 | 0.0025639 | 0.0010015 | 0.02 | 5.1278e-05 | 0 | 0.0035908 | 5000 | -6.1e-05 | 300 | 12000 | 1e-07 | 0
15 | 5.1278e-05 | 0 | 0.0025639 | 0.0010015 | 0.02 | 5.1278e-05 | 0 | 0.0035908 | 5000 | -6.1e-05 | 300 | 12000 | 1.4e-07 | 0
16 | 5.1278e-05 | 0 | 0.0025639 | 0.0010015 | 0.02 | 5.1278e-05 | 0 | 0.0035908 | 500 | -6.1e-05 | 300 | 12000 | 1.8e-07 | 0
17 | 5.1278e-05 | 0 | 0.0025639 | 0.0010015 | 0.02 | 5.1278e-05 | 0 | 0.0035908 | 2000 | -4e-05 | 300 | 14000 | 1.2e-07 | 0
18 | 5.1278e-05 | 0 | 0.0025639 | 0.0010015 | 0.02 | 5.1278e-05 | 0 | 0.0035908 | 8000 | -4e-05 | 300 | 14000 | 6e-08 | 0
19 | 5.1278e-05 | 0 | 0.0025639 | 0.0010015 | 0.02 | 5.1278e-05 | 0 | 0.0035908 | 10000 | -4e-05 | 300 | 8000 | 2.4e-07 | 0
20 | 5.1278e-05 | 0 | 0.0025639 | 0.0010015 | 0.02 | 5.1278e-05 | 0 | 0.0035908 | 10000 | -4e-05 | 300 | 10000 | 1e-07 | 0
21 | 5.1278e-05 | 0 | 0.0025639 | 0.0010015 | 0.02 | 5.1278e-05 | 0 | 0.0035908 | 1000 | -4e-05 | 300 | 12000 | 1.8e-07 | 0
22 | 5.1278e-05 | 0 | 0.0025639 | 0.0010015 | 0.02 | 5.1278e-05 | 0 | 0.0035908 | 10000 | -4e-05 | 300 | 12000 | 1e-07 | 0
23 | 5.1278e-05 | 0 | 0.0025639 | 0.0010015 | 0.02 | 5.1278e-05 | 0 | 0.0035908 | 5000 | -4e-05 | 300 | 12000 | 1.4e-07 | 0
24 | 7.6917e-05 | 0 | 0.0025639 | 0.0010015 | 0.03 | 7.6917e-05 | 0 | 0.0053863 | 4000 | -7.9e-05 | 300 | 14000 | 2e-07 | 0
25 | 7.6917e-05 | 0 | 0.0025639 | 0.0010015 | 0.03 | 7.6917e-05 | 0 | 0.0053863 | 4000 | -7.9e-05 | 300 | 14000 | 2e-07 | 0
26 | 7.6917e-05 | 0 | 0.0025639 | 0.0010015 | 0.03 | 7.6917e-05 | 0 | 0.0053863 | 10000 | -6.1e-05 | 300 | 10000 | 1e-07 | 0
27 | 7.6917e-05 | 0 | 0.0025639 | 0.0010015 | 0.03 | 7.6917e-05 | 0 | 0.0053863 | 10000 | -6.1e-05 | 300 | 10000 | 1.6e-07 | 0
28 | 7.6917e-05 | 0 | 0.0025639 | 0.0010015 | 0.03 | 7.6917e-05 | 0 | 0.0053863 | 7000 | -6.1e-05 | 300 | 12000 | 1.6e-07 | 0
29 | 7.6917e-05 | 0 | 0.0025639 | 0.0010015 | 0.03 | 7.6917e-05 | 0 | 0.0053863 | 4000 | -6.1e-05 | 300 | 12000 | 2e-07 | 0
30 | 7.6917e-05 | 0 | 0.0025639 | 0.0010015 | 0.03 | 7.6917e-05 | 0 | 0.0053863 | 4000 | -6.1e-05 | 300 | 14000 | 1e-07 | 0
31 | 7.6917e-05 | 0 | 0.0025639 | 0.0010015 | 0.03 | 7.6917e-05 | 0 | 0.0053863 | 4000 | -6.1e-05 | 300 | 14000 | 1.4e-07 | 0
32 | 7.6917e-05 | 0 | 0.0025639 | 0.0010015 | 0.03 | 7.6917e-05 | 0 | 0.0053863 | 1000 | -6.1e-05 | 300 | 14000 | 2e-07 | 0
33 | 0.0001282 | 0 | 0.0025639 | 0.0010015 | 0.05 | 0.0001282 | 0 | 0.0089771 | 10000 | -6.1e-05 | 300 | 10000 | 1.8e-07 | 0
34 | 0.0001282 | 0 | 0.0025639 | 0.0010015 | 0.05 | 0.0001282 | 0 | 0.0089771 | 10000 | -6.1e-05 | 300 | 14000 | 1.8e-07 | 0
35 | 0.0001282 | 0 | 0.0025639 | 0.0010015 | 0.05 | 0.0001282 | 0 | 0.0089771 | 10000 | -6.1e-05 | 300 | 10000 | 2.4e-07 | 0
36 | 0.0001282 | 0 | 0.0025639 | 0.0010015 | 0.05 | 0.0001282 | 0 | 0.0089771 | 6000 | -6.1e-05 | 300 | 12000 | 1.8e-07 | 0
37 | 0.0001282 | 0 | 0.0025639 | 0.0010015 | 0.05 | 0.0001282 | 0 | 0.0089771 | 5000 | -6.1e-05 | 300 | 12000 | 2.4e-07 | 0
38 | 0.0001282 | 0 | 0.0025639 | 0.0010015 | 0.05 | 0.0001282 | 0 | 0.0089771 | 10000 | -6.1e-05 | 300 | 12000 | 2.4e-07 | 0
39 | 0.0001282 | 0 | 0.0025639 | 0.0010015 | 0.05 | 0.0001282 | 0 | 0.0089771 | 6000 | -6.1e-05 | 300 | 12000 | 1.4e-07 | 0
40 | 0.0001282 | 0 | 0.0025639 | 0.0010015 | 0.05 | 0.0001282 | 0 | 0.0089771 | 10000 | -6.1e-05 | 300 | 12000 | 1.4e-07 | 0
41 | 0.0001282 | 0 | 0.0025639 | 0.0010015 | 0.05 | 0.0001282 | 0 | 0.0089771 | 10000 | -6.1e-05 | 300 | 14000 | 1.4e-07 | 0
42 | 0.0001282 | 0 | 0.0025639 | 0.0010015 | 0.05 | 0.0001282 | 0 | 0.0089771 | 6000 | -6.1e-05 | 300 | 14000 | 1.8e-07 | 0
43 | 0.0001282 | 0 | 0.0025639 | 0.0010015 | 0.05 | 0.0001282 | 0 | 0.0089771 | 2000 | -6.1e-05 | 300 | 14000 | 2.4e-07 | 0
44 | 0.0001282 | 0 | 0.0025639 | 0.0010015 | 0.05 | 0.0001282 | 0 | 0.0089771 | 3000 | -6.1e-05 | 300 | 14000 | 2.4e-07 | 0
45 | 0.0001282 | 0 | 0.0025639 | 0.0010015 | 0.05 | 0.0001282 | 0 | 0.0089771 | 10000 | -6.1e-05 | 300 | 12000 | 1.8e-07 | 0
46 | 0.0001282 | 0 | 0.0025639 | 0.0010015 | 0.05 | 0.0001282 | 0 | 0.0089771 | 10000 | -6.1e-05 | 300 | 10000 | 1.4e-07 | 0
47 | 0.0001282 | 0 | 0.0025639 | 0.0010015 | 0.05 | 0.0001282 | 0 | 0.0089771 | 10000 | -6.1e-05 | 300 | 10000 | 1.8e-07 | 0

## Experiment_Data_units
| Volume_rxtor_m3 | V_all_beads_m2 | A_a_m2 | A_b_m2 | h_m | Volume_m3 | A_bead_m2 | A_tot_m3 | frequency_Hz | Flow_m3_s | temp_C_gas_K | Set_Voltage_kgm2_s3_A | pulse_time_seconds | d_bead
0 | 3 | 2 | 2 | 2 | 1 | 3 | 2 | 2 | 0 | 3 | 0 | 2 | 0 | 1
1 | 0 | 0 | 0 | 0 | 0 | 0 | 0 | 0 | -1 | -1 | 0 | -3 | 1 | 0
2 | 0 | 0 | 0 | 0 | 0 | 0 | 0 | 0 | 0 | 0 | 0 | 0 | 0 | 0
3 | 0 | 0 | 0 | 0 | 0 | 0 | 0 | 0 | 0 | 0 | 0 | 1 | 0 | 0
4 | 0 | 0 | 0 | 0 | 0 | 0 | 0 | 0 | 0 | 0 | 0 | -1 | 0 | 0
5 | 0 | 0 | 0 | 0 | 0 | 0 | 0 | 0 | 0 | 0 | 1 | 0 | 0 | 0

## Experiment_Data_names
| Volume_rxtor_m3 | V_all_beads_m2 | A_a_m2 | A_b_m2 | h_m | Volume_m3 | A_bead_m2 | A_tot_m3 | frequency_Hz | Flow_m3_s | temp_C_gas_K | Set_Voltage_kgm2_s3_A | pulse_time_seconds | d_bead
0 | Volume_rxtor_m3 | V_all_beads_m2 | A_a_m2 | A_b_m2 | h_m | Volume_m3 | A_bead_m2 | A_tot_m3 | frequency_Hz | Flow_m3_s | temp_C_gas_K | Set_Voltage_kgm2_s3_A | pulse_time_seconds | d_bead

## signature
signature
0 | OES_20231013165342
1 | OES_20231013170219
2 | OES_20231013171848
3 | OES_20231013173923
4 | OES_20231013174758
5 | OES_20231013175708
6 | OES_20231013180609
7 | OES_20231013181507
8 | OES_20231013182414
9 | OES_20231014163744
10 | OES_20231014164607
11 | OES_20231014172028
12 | OES_20231014175132
13 | OES_20231014180833
14 | OES_20231014181819
15 | OES_20231014182645
16 | OES_20231014184855
17 | OES_20231014214741
18 | OES_20231014220428
19 | OES_20231014230141
20 | OES_20231014232833
21 | OES_20231014234418
22 | OES_20231014235302
23 | OES_20231015001744
24 | OES_20231015230932
25 | OES_20231015231440
26 | OES_20231016225458
27 | OES_20231017125749
28 | OES_20231017163243
29 | OES_20231017172255
30 | OES_20231017174107
31 | OES_20231017182130
32 | OES_20231017183006
33 | OES_20231018145805
34 | OES_20231018151858
35 | OES_20231018162007
36 | OES_20231018175256
37 | OES_20231018180921
38 | OES_20231018181810
39 | OES_20231018183604
40 | OES_20231018184405
41 | OES_20231018191512
42 | OES_20231018200236
43 | OES_20231018203543
44 | OES_20231018204405
45 | OES_20231017222652
46 | OES_20231017223657
47 | OES_20231018140510

## mb_rates
| ta Vol He Ionization | tb Vol He Ionization | ta Vol He_exc Ionization | tb Vol He_exc Ionization | ta Vol double He_exc Ionization | tb Vol double He_exc Ionization | ta loss to electrode a | tb loss to electrode a | ta loss electrode b | tb loss electrode b | ta_packing_wall_loss | tb_packing_wall_loss
0 | 8182619644.2274 | 8.6147e-158 | 40514.9034 | 0 | 10490328.9396 | 0 | 25248316.6875 | 5545027784.936 | 763470.7541 | 167673219.4488 | 11125197.2279 | 2443312499.0161
1 | 12224091034.244 | 1.537e-159 | 168649.2083 | 0 | 31149028.1206 | 0 | 42328020.5758 | 6720941146.4932 | 1279935.0622 | 203231053.7415 | 33092701.8834 | 5254535853.8169
2 | 10695350228.4231 | 9.7919e-126 | 19912.9618 | 0 | 7026977.5586 | 0 | 13217771.2589 | 6614786780.1782 | 399685.3302 | 200021106.9118 | 7725594.0897 | 3866246181.1748
3 | 8764112661.7617 | 3.8417e-117 | 50012.1443 | 0 | 12120533.5635 | 0 | 37027664.9974 | 6238081870.2593 | 1119660.3587 | 188630122.506 | 13639065.4156 | 2297784823.9325
4 | 10259601139.1352 | 1.1285e-113 | 13517.5488 | 0 | 5803460.3718 | 0 | 10000551.176 | 6715643225.7318 | 302401.4806 | 203070852.6631 | 4960989.7448 | 3331440096.2595
5 | 15596100330.2808 | 8.8604e-154 | 86571.1609 | 0 | 25517767.6798 | 0 | 11062284.2181 | 6237333640.2108 | 334506.6754 | 188607497.1656 | 16260185.2506 | 9168106555.6011
6 | 16102406983.6856 | 2.5688e-161 | 47156.8535 | 0 | 18732041.2702 | 0 | 3131380.8593 | 4085627848.4097 | 94688.2018 | 123543181.6363 | 9120359.5272 | 11899668723.175
7 | 8217173578.5726 | 9.3464e-125 | 30770.7698 | 0 | 11486155.9026 | 0 | 20628927.0801 | 6376034242.0494 | 623787.4275 | 192801592.7322 | 5284411.4766 | 1633317544.4793
8 | 7496800054.2464 | 4.1556e-115 | 25838.7357 | 0 | 9082684.2507 | 0 | 21323619.9963 | 5815264584.7413 | 644793.8863 | 175844769.889 | 5453966.5584 | 1487376842.1616
9 | 5872210088.1619 | 1.4802e-95 | 9706.4519 | 0 | 3321675.1963 | 0 | 29387917.6713 | 4933250962.4843 | 888646.0014 | 149174017.3919 | 4517410.4928 | 758322515.7684
10 | 13531159932.3235 | 2.2044e-147 | 26997.1343 | 0 | 11359066.6772 | 0 | 8574296.5237 | 7411417884.7786 | 259273.7058 | 224110021.7382 | 6815746.1335 | 5891368773.2551
11 | 12459922955.836 | 1.8337e-130 | 13874.1813 | 0 | 6831430.1872 | 0 | 4925073.4405 | 6374787120.5843 | 148926.7415 | 192763881.673 | 4550219.1213 | 5889593038.6438
12 | 10625809444.4901 | 3.1622e-170 | 95567.7477 | 0 | 17570314.1826 | 0 | 16918795.3838 | 3856683852.7377 | 511598.6793 | 116620262.8851 | 29057280.9976 | 6623683535.7368
13 | 9759953536.7186 | 5.6878e-108 | 16333.2454 | 0 | 6832696.4378 | 0 | 11813251.9478 | 6717203721.3196 | 357214.7991 | 203118039.6799 | 4975826.6715 | 2829334511.9839
14 | 10372472288.3597 | 5.1194e-127 | 49104.1908 | 0 | 14013295.9117 | 0 | 23658008.5907 | 6815065132.7775 | 715382.2524 | 206077220.1485 | 11557984.3286 | 3329460960.3645
15 | 14140187322.4769 | 1.5551e-169 | 189747.127 | 0 | 39815253.5748 | 0 | 32954042.4028 | 7332321490.5666 | 996480.1977 | 221718266.8943 | 29495122.7125 | 6562706920.4048
16 | 22411869166.7262 | 1.8124e-131 | 52036.2631 | 0 | 21709951.7636 | 0 | 488643.8077 | 913999603.7234 | 14775.8467 | 27637960.0022 | 11483672.5562 | 21480006498.8167
17 | 21660000644.2973 | 3.1119e-164 | 266261.9614 | 0 | 70381905.5367 | 0 | 5345191.8912 | 3443983935.2507 | 161630.4855 | 104140844.113 | 28167693.3155 | 18148849516.7396
18 | 8256900162.351 | 7.9927e-149 | 23819.0548 | 0 | 9739575.2759 | 0 | 18351777.0165 | 6488838274.7673 | 554929.8677 | 196212615.3756 | 4407191.2893 | 1558298768.3653
19 | 6482824048.1206 | 7.7558e-126 | 18613.1769 | 0 | 5294428.8454 | 0 | 37899636.3454 | 5270465598.4915 | 1146027.4481 | 159370875.8852 | 7277078.783 | 1011977873.1896
20 | 7771113139.7451 | 3.5347e-138 | 38040.5396 | 0 | 10010265.6206 | 0 | 39276133.4544 | 5990300619.918 | 1187650.6303 | 181137593.7802 | 10222018.2328 | 1559037429.8896
21 | 17508256227.2686 | 1.037e-164 | 52142.3526 | 0 | 18729966.7111 | 0 | 6849781.8302 | 6231622618.3739 | 207127.0004 | 188434804.5381 | 12187608.2614 | 11087736396.3284
22 | 11170824530.0968 | 4.6115e-165 | 166504.8195 | 0 | 34295249.5803 | 0 | 48320198 | 7270628700.4344 | 1461129.4077 | 219852770.6083 | 24196734.1182 | 3640826751.9281
23 | 12701626418.9725 | 5.9534e-159 | 114949.5865 | 0 | 26651994.305 | 0 | 33148452.4617 | 7531934952.7884 | 1002358.8627 | 227754274.8557 | 21622075.728 | 4912931248.1675
24 | 27207562827.9053 | 6.6157e-159 | 814772.2076 | 0 | 126643647.1934 | 0 | 20605125.3943 | 4457523058.7177 | 623067.7007 | 134788728.03 | 104547916.3195 | 22616933351.1441
25 | 45296545994.8521 | 1.0988e-156 | 2502227.9063 | 0 | 378130104.5853 | 0 | 18604070.4444 | 4166423254.0821 | 562558.8378 | 125986312.0066 | 183886153.2705 | 41181715978.7025
26 | 7171035101.4012 | 3.8383e-125 | 11817.5699 | 0 | 3830284.6115 | 0 | 38230562.1349 | 5983447939.7165 | 1156034.1414 | 180930379.1375 | 6165418.6075 | 964946869.8448
27 | 8236106978.6115 | 1.8931e-112 | 26550.1076 | 0 | 6851559.7948 | 0 | 42954488.8783 | 6332876705.9736 | 1298878.5123 | 191496574.381 | 11280287.8283 | 1663078152.9404
28 | 9851849877.5576 | 4.7169e-115 | 25985.453 | 0 | 6947380.436 | 0 | 48227525.909 | 7591070126.6362 | 1458327.1444 | 229542432.7092 | 12553723.8071 | 1975971107.2407
29 | 9561830286.0144 | 7.3757e-97 | 10343.9713 | 0 | 4149916.4836 | 0 | 18402506.4907 | 7234244045.3129 | 556463.8499 | 218752553.8918 | 5313300.735 | 2088721676.1889
30 | 11839648959.3922 | 5.9131e-104 | 20125.2688 | 0 | 7919064.2508 | 0 | 18413938.3916 | 8432998145.2192 | 556809.5333 | 255001057.4259 | 6842779.5786 | 3133775418.7634
31 | 13765822667.7917 | 1.0278e-145 | 62303.5357 | 0 | 17312681.4525 | 0 | 23613055.9438 | 8007170121.794 | 714022.9526 | 242124664.6667 | 16199904.5941 | 5493375882.8287
32 | 17181044444.3104 | 4.6831e-123 | 18704.8108 | 0 | 7890355.8854 | 0 | 9922051.832 | 9044253284.5675 | 300027.7796 | 273484484.5779 | 8614499.2349 | 7852379157.0147
33 | 7589450181.2386 | 3.7214e-125 | 3929.2646 | 0 | 1397029.7731 | 0 | 67421866.3557 | 6768931131.3613 | 2038734.8507 | 204682198.0055 | 5402319.3123 | 542374890.3907
34 | 9353425760.8115 | 2.3452e-132 | 21808.5398 | 0 | 5592352.5629 | 0 | 50551530.7486 | 7221273803.6159 | 1528601.5215 | 218360353.4797 | 12981083.1244 | 1854344549.4242
35 | 8393662258.1557 | 1.0181e-115 | 9225.1894 | 0 | 2954413.3779 | 0 | 47261107.6484 | 7027961787.6963 | 1429104.1238 | 212514891.685 | 7397609.9485 | 1100061395.6211
36 | 11361636913.8129 | 3.5137e-97 | 18678.4051 | 0 | 5698267.1176 | 0 | 31905207.2161 | 8224491744.9638 | 964765.0145 | 248696140.5233 | 11056910.4619 | 2850239091.1561
37 | 10532214054.066 | 1.5381e-96 | 8031.7682 | 0 | 3152377.1863 | 0 | 26352716.1779 | 8318005221.4848 | 796866.1176 | 251523846.0422 | 6122688.0369 | 1932573125.1611
38 | 8050357103.5255 | 8.4588e-118 | 7753.0732 | 0 | 2046913.7504 | 0 | 88299636.2393 | 6916840909.6226 | 2670046.9066 | 209154765.082 | 10530782.9069 | 824915629.5917
39 | 9885107273.8284 | 6.865e-97 | 9833.3181 | 0 | 3498098.6118 | 0 | 27746957.9219 | 7676773106.6758 | 839025.8706 | 232133960.6757 | 7026745.8415 | 1944095408.7729
40 | 10071277429.0102 | 6.4272e-128 | 23154.7727 | 0 | 6120892.757 | 0 | 54410068.9211 | 7870278729.8959 | 1645277.8562 | 237985276.8612 | 13135155.3365 | 1899966967.6691
41 | 10112541297.7477 | 1.2131e-133 | 26332.3811 | 0 | 6676788.6181 | 0 | 54578340.7377 | 7769470192.0907 | 1650366.1404 | 234936979.7674 | 14360268.5836 | 2044248271.4272
42 | 13769767049.0697 | 7.8052e-106 | 34995.4624 | 0 | 9815304.2719 | 0 | 37807607.3937 | 9458551513.7374 | 1143244.6323 | 286012233.8681 | 15909579.863 | 3980193169.3093
43 | 13003384856.1772 | 1.3719e-59 | 4056.6224 | 0 | 2021842.4373 | 0 | 15577309.8682 | 9778913572.721 | 471034.1945 | 295699496.0249 | 4635662.4596 | 2910113679.9686
44 | 13667204324.2331 | 1.5591e-75 | 10900.1037 | 0 | 4481390.9895 | 0 | 17702439.2102 | 9487399111.2168 | 535294.8785 | 286884541.4075 | 7224632.2994 | 3871950596.3141
45 | 9186767563.3442 | 4.0806e-128 | 17463.3253 | 0 | 4192006.7248 | 0 | 74177340.8865 | 7416635770.6459 | 2243010.1415 | 224267802.6829 | 14592764.1486 | 1459060344.8888
46 | 6679944849.6179 | 1.9863e-82 | 1736.8253 | 0 | 842850.296 | 0 | 36437036.9824 | 6041039297.7728 | 1101800.6645 | 182671854.346 | 2515316.1449 | 417024130.8288
47 | 7564262269.9968 | 2.6794e-67 | 5920.3594 | 0 | 1823965.511 | 0 | 47821148.9791 | 6357799397.3369 | 1446038.9232 | 192250198.7198 | 7217459.8472 | 959557912.0609

## eb_rates
| Energy_in | tb_excitation | tb_elastic | tb_ionization | tb_exc_ionization | tb_ion_energy_loss_electrode_a | tb_ion_energy_loss_electrode_b | tb_electron_energy_loss_electrode_b | tb_floating_loss | ta_excitation | ta_elastic | ta_ionization | ta_exc_ionization | ta_ion_energy_loss_electrode_a | ta_electron_energy_loss_electrode_a | ta_ion_energy_loss_electrode_b | ta_floating_energy_loss
0 | 3.8069e-07 | 1.7936e-115 | 2.2856e-07 | 3.3936e-175 | 0 | 4.731e-09 | 1.6745e-12 | 2.282e-10 | 1.22e-10 | 9.5685e-08 | 1.7022e-08 | 3.2234e-08 | 3.096e-14 | 1.007e-11 | 1.3723e-09 | 7.0159e-10 | 2.2185e-11
1 | 7.8637e-07 | 1.6981e-116 | 4.8709e-07 | 6.0547e-177 | 0 | 2.042e-09 | 2.0053e-12 | 2.7329e-10 | 2.5924e-10 | 1.9631e-07 | 4.8364e-08 | 4.8155e-08 | 1.2887e-13 | 1.589e-11 | 2.1656e-09 | 1.6304e-09 | 6.2117e-11
2 | 5.7263e-07 | 1.6385e-94 | 4.2229e-07 | 3.8574e-143 | 0 | 7.8738e-10 | 2.4506e-12 | 3.3397e-10 | 2.3684e-10 | 9.3191e-08 | 1.2357e-08 | 4.2132e-08 | 1.5217e-14 | 5.5897e-12 | 7.6177e-10 | 5.1738e-10 | 1.6335e-11
3 | 4.3461e-07 | 5.4715e-89 | 2.6361e-07 | 1.5134e-134 | 0 | 2.8598e-09 | 2.4658e-12 | 3.3605e-10 | 1.5019e-10 | 1.0909e-07 | 2.0677e-08 | 3.4525e-08 | 3.8217e-14 | 1.4589e-11 | 1.9883e-09 | 1.3281e-09 | 2.687e-11
4 | 5.1486e-07 | 1.1367e-86 | 3.8963e-07 | 4.4454e-131 | 0 | 9.9131e-10 | 2.7229e-12 | 3.7109e-10 | 2.2335e-10 | 7.4061e-08 | 8.1722e-09 | 4.0416e-08 | 1.0329e-14 | 4.3966e-12 | 5.9917e-10 | 3.7751e-10 | 1.0905e-11
5 | 1.1207e-06 | 1.171e-112 | 8.7085e-07 | 3.4904e-171 | 0 | 1.5216e-12 | 1.9219e-12 | 2.6192e-10 | 4.6711e-10 | 1.6124e-07 | 2.534e-08 | 6.1438e-08 | 6.6154e-14 | 4.5201e-12 | 6.16e-10 | 4.6793e-10 | 3.322e-11
6 | 1.2977e-06 | 1.5686e-117 | 1.093e-06 | 1.0119e-178 | 0 | 1.7092e-10 | 1.2043e-12 | 1.6413e-10 | 5.7999e-10 | 1.252e-07 | 1.4849e-08 | 6.3433e-08 | 3.6035e-14 | 1.3555e-12 | 1.8474e-10 | 1.0761e-10 | 1.9741e-11
7 | 2.9768e-07 | 5.2822e-94 | 1.7971e-07 | 3.6818e-142 | 0 | 6.9532e-09 | 2.3851e-12 | 3.2505e-10 | 1.0103e-10 | 6.781e-08 | 8.524e-09 | 3.237e-08 | 2.3514e-14 | 8.8212e-12 | 1.2022e-09 | 6.5621e-10 | 1.1298e-11
8 | 2.8447e-07 | 9.9714e-88 | 1.7285e-07 | 1.637e-132 | 0 | 5.6519e-09 | 2.3381e-12 | 3.1865e-10 | 9.8886e-11 | 6.554e-08 | 8.7193e-09 | 2.9532e-08 | 1.9745e-14 | 9.0114e-12 | 1.2281e-09 | 5.0903e-10 | 1.1524e-11
9 | 1.8998e-07 | 4.5543e-75 | 9.9964e-08 | 5.831e-113 | 0 | 4.1188e-09 | 2.3423e-12 | 3.1922e-10 | 5.9536e-11 | 5.2694e-08 | 7.1931e-09 | 2.3133e-08 | 7.4172e-15 | 1.2354e-11 | 1.6836e-09 | 7.9406e-10 | 9.495e-12
10 | 7.4324e-07 | 1.4786e-108 | 5.7674e-07 | 8.6838e-165 | 0 | 9.0182e-10 | 2.3764e-12 | 3.2386e-10 | 3.1235e-10 | 9.9571e-08 | 1.1193e-08 | 5.3304e-08 | 2.063e-14 | 3.7545e-12 | 5.1166e-10 | 3.558e-10 | 1.4922e-11
11 | 7.6401e-07 | 1.5731e-97 | 6.2675e-07 | 7.2234e-148 | 0 | 5.8303e-10 | 2.2819e-12 | 3.1099e-10 | 3.486e-10 | 7.8796e-08 | 7.6562e-09 | 4.9084e-08 | 1.0602e-14 | 2.2267e-12 | 3.0345e-10 | 1.658e-10 | 1.0286e-11
12 | 8.4355e-07 | 1.9949e-123 | 5.8669e-07 | 1.2457e-187 | 0 | -9.556e-10 | 1.0837e-12 | 1.4768e-10 | 3.0774e-10 | 1.7143e-07 | 4.2439e-08 | 4.1858e-08 | 7.3028e-14 | 6.346e-12 | 8.6485e-10 | 7.0241e-10 | 5.4495e-11
13 | 4.6415e-07 | 5.631e-83 | 3.4265e-07 | 2.2406e-125 | 0 | 9.0216e-10 | 2.8518e-12 | 3.8865e-10 | 1.9862e-10 | 7.2228e-08 | 8.1644e-09 | 3.8448e-08 | 1.2481e-14 | 5.1666e-12 | 7.0411e-10 | 4.4655e-10 | 1.0881e-11
14 | 5.3723e-07 | 2.2723e-95 | 3.6129e-07 | 2.0167e-144 | 0 | 3.8243e-09 | 2.5031e-12 | 3.4113e-10 | 2.0221e-10 | 1.106e-07 | 1.7929e-08 | 4.086e-08 | 3.7523e-14 | 9.6078e-12 | 1.3094e-09 | 8.3895e-10 | 2.3469e-11
15 | 8.8872e-07 | 5.6155e-123 | 5.8295e-07 | 6.1261e-187 | 0 | 9.7581e-10 | 2.068e-12 | 2.8183e-10 | 3.0606e-10 | 2.0146e-07 | 4.3848e-08 | 5.5703e-08 | 1.45e-13 | 1.2653e-11 | 1.7244e-09 | 1.397e-09 | 5.6625e-11
16 | 2.5421e-06 | 5.4628e-98 | 2.2673e-06 | 7.1396e-149 | 0 | -2.4538e-11 | 3.2369e-13 | 4.4113e-11 | 1.2578e-09 | 1.6625e-07 | 1.8836e-08 | 8.8287e-08 | 3.9764e-14 | 2.1361e-13 | 2.9111e-11 | 2.2597e-11 | 2.51e-11
17 | 2.0231e-06 | 2.2824e-119 | 1.6451e-06 | 1.2259e-181 | 0 | -2.9472e-10 | 9.9764e-13 | 1.3596e-10 | 8.6931e-10 | 2.4812e-07 | 4.3229e-08 | 8.5326e-08 | 2.0347e-13 | 2.1404e-12 | 2.9169e-10 | 2.53e-10 | 5.6396e-11
18 | 2.617e-07 | 1.0712e-109 | 1.5194e-07 | 3.1486e-166 | 0 | 5.5552e-09 | 2.0696e-12 | 2.8204e-10 | 8.2181e-11 | 6.2437e-08 | 7.2069e-09 | 3.2527e-08 | 1.8201e-14 | 7.9903e-12 | 1.0889e-09 | 5.6725e-10 | 9.5944e-12
19 | 2.2771e-07 | 8.8264e-95 | 1.1082e-07 | 3.0552e-143 | 0 | 7.2723e-09 | 1.9593e-12 | 2.6701e-10 | 6.2205e-11 | 6.9364e-08 | 1.1282e-08 | 2.5538e-08 | 1.4223e-14 | 1.5381e-11 | 2.0962e-09 | 9.7604e-10 | 1.4767e-11
20 | 3.0518e-07 | 9.2827e-103 | 1.5999e-07 | 1.3924e-155 | 0 | 5.6417e-09 | 2.0439e-12 | 2.7855e-10 | 8.796e-11 | 8.9492e-08 | 1.5676e-08 | 3.0613e-08 | 2.9069e-14 | 1.5711e-11 | 2.1411e-09 | 1.2256e-09 | 2.0445e-11
21 | 1.2437e-06 | 9.3932e-120 | 1.0039e-06 | 4.085e-182 | 0 | -2.3479e-10 | 1.8025e-12 | 2.4565e-10 | 5.3031e-10 | 1.4994e-07 | 1.9546e-08 | 6.8971e-08 | 3.9845e-14 | 2.9069e-12 | 3.9616e-10 | 3.2038e-10 | 2.5861e-11
22 | 5.8162e-07 | 3.7586e-120 | 3.2984e-07 | 1.8166e-182 | 0 | 5.0642e-09 | 2.1046e-12 | 2.8682e-10 | 1.7426e-10 | 1.6194e-07 | 3.5882e-08 | 4.4005e-08 | 1.2724e-13 | 1.8492e-11 | 2.5201e-09 | 1.838e-09 | 4.63e-11
23 | 7.1145e-07 | 4.0093e-116 | 4.5665e-07 | 2.3453e-176 | 0 | 3.6082e-09 | 2.2553e-12 | 3.0736e-10 | 2.4325e-10 | 1.6479e-07 | 3.2582e-08 | 5.0036e-08 | 8.7839e-14 | 1.2957e-11 | 1.7658e-09 | 1.4048e-09 | 4.2259e-11
24 | 2.8683e-06 | 7.3091e-116 | 2.0966e-06 | 2.6061e-176 | 0 | -1.2011e-09 | 1.33e-12 | 1.8125e-10 | 1.1158e-09 | 5.1281e-07 | 1.4941e-07 | 1.0718e-07 | 6.2261e-13 | 7.5102e-12 | 1.0235e-09 | 1.0645e-09 | 1.9053e-10
25 | 5.1691e-06 | 2.5209e-114 | 3.8504e-06 | 4.3285e-174 | 0 | -1.4897e-09 | 1.2573e-12 | 1.7134e-10 | 2.0549e-09 | 8.754e-07 | 2.6189e-07 | 1.7844e-07 | 1.9121e-12 | 6.7499e-12 | 9.1989e-10 | 1.0128e-09 | 3.3359e-10
26 | 2.2125e-07 | 2.462e-94 | 1.0608e-07 | 1.512e-142 | 0 | 5.6452e-09 | 2.2357e-12 | 3.0469e-10 | 5.9619e-11 | 6.7775e-08 | 9.7396e-09 | 2.8249e-08 | 9.0304e-15 | 1.5904e-11 | 2.1674e-09 | 1.1976e-09 | 1.2824e-11
27 | 3.5486e-07 | 5.6159e-86 | 1.9628e-07 | 7.4576e-130 | 0 | 7.9882e-09 | 2.5986e-12 | 3.5415e-10 | 1.1284e-10 | 9.6638e-08 | 1.7251e-08 | 3.2445e-08 | 2.0288e-14 | 1.712e-11 | 2.3331e-09 | 1.4202e-09 | 2.2479e-11
28 | 4.0947e-07 | 1.1955e-87 | 2.2954e-07 | 1.8581e-132 | 0 | 4.7871e-09 | 3.0505e-12 | 4.1573e-10 | 1.313e-10 | 1.118e-07 | 1.9293e-08 | 3.881e-08 | 1.9857e-14 | 1.9347e-11 | 2.6367e-09 | 2.0109e-09 | 2.5181e-11
29 | 3.9787e-07 | 9.116e-76 | 2.7207e-07 | 2.9055e-114 | 0 | 3.3677e-09 | 3.3812e-12 | 4.6079e-10 | 1.6142e-10 | 7.3683e-08 | 8.6628e-09 | 3.7667e-08 | 7.9044e-15 | 7.9811e-12 | 1.0877e-09 | 6.8597e-10 | 1.1522e-11
30 | 5.4524e-07 | 2.4393e-80 | 3.891e-07 | 2.3294e-121 | 0 | 2.7819e-09 | 3.7e-12 | 5.0425e-10 | 2.2735e-10 | 9.2934e-08 | 1.1124e-08 | 4.664e-08 | 1.5379e-14 | 7.9556e-12 | 1.0842e-09 | 8.1524e-10 | 1.4782e-11
31 | 7.7549e-07 | 1.7648e-107 | 5.4209e-07 | 4.0488e-163 | 0 | 4.5616e-10 | 2.5946e-12 | 3.5359e-10 | 2.9433e-10 | 1.5055e-07 | 2.5034e-08 | 5.4228e-08 | 4.7609e-14 | 9.5417e-12 | 1.3004e-09 | 1.1404e-09 | 3.2731e-11
32 | 1.0794e-06 | 1.1703e-92 | 8.6881e-07 | 1.8448e-140 | 0 | 5.2931e-10 | 3.4082e-12 | 4.6447e-10 | 4.8929e-10 | 1.2616e-07 | 1.4152e-08 | 6.7682e-08 | 1.4293e-14 | 4.3466e-12 | 5.9236e-10 | 5.4553e-10 | 1.8869e-11
33 | 1.7672e-07 | 1.9744e-94 | 5.9702e-08 | 1.466e-142 | 0 | 5.9654e-09 | 2.5335e-12 | 3.4528e-10 | 3.3567e-11 | 6.5677e-08 | 8.6503e-09 | 2.9897e-08 | 3.0026e-15 | 2.8552e-11 | 3.8911e-09 | 2.5136e-09 | 1.1439e-11
34 | 3.8003e-07 | 6.1395e-99 | 1.9591e-07 | 9.2386e-150 | 0 | 1.1938e-08 | 2.5604e-12 | 3.4894e-10 | 1.0872e-10 | 1.1042e-07 | 1.9834e-08 | 3.6846e-08 | 1.6665e-14 | 2.0124e-11 | 2.7425e-09 | 1.8238e-09 | 2.5838e-11
35 | 2.6673e-07 | 3.5879e-88 | 1.2748e-07 | 4.0104e-133 | 0 | 9.5595e-09 | 2.8153e-12 | 3.8367e-10 | 7.2866e-11 | 8.0252e-08 | 1.1666e-08 | 3.3065e-08 | 7.0495e-15 | 1.9615e-11 | 2.6731e-09 | 1.5359e-09 | 1.5351e-11
36 | 5.5687e-07 | 6.2547e-76 | 3.7012e-07 | 1.3841e-114 | 0 | 7.1208e-09 | 3.8283e-12 | 5.2173e-10 | 2.1938e-10 | 1.1376e-07 | 1.7314e-08 | 4.4757e-08 | 1.4273e-14 | 1.312e-11 | 1.788e-09 | 1.2346e-09 | 2.2734e-11
37 | 3.9817e-07 | 1.4343e-75 | 2.5234e-07 | 6.0589e-114 | 0 | 8.1656e-09 | 3.9001e-12 | 5.3151e-10 | 1.4983e-10 | 8.2897e-08 | 9.9493e-09 | 4.149e-08 | 6.1375e-15 | 1.1379e-11 | 1.5508e-09 | 1.0693e-09 | 1.3219e-11
38 | 2.4971e-07 | 1.4281e-89 | 9.4522e-08 | 3.3322e-135 | 0 | 6.0088e-09 | 2.7297e-12 | 3.7201e-10 | 5.3831e-11 | 9.247e-08 | 1.6155e-08 | 3.1713e-08 | 5.9245e-15 | 3.5339e-11 | 4.8161e-09 | 3.5436e-09 | 2.1073e-11
39 | 3.9644e-07 | 8.4848e-76 | 2.5323e-07 | 2.7043e-114 | 0 | 4.1665e-09 | 3.588e-12 | 4.8898e-10 | 1.5025e-10 | 8.5488e-08 | 1.1252e-08 | 3.8941e-08 | 7.5142e-15 | 1.1752e-11 | 1.6016e-09 | 1.0899e-09 | 1.488e-11
40 | 3.9544e-07 | 4.8332e-96 | 2.0545e-07 | 2.5319e-145 | 0 | 8.9199e-09 | 2.8773e-12 | 3.9213e-10 | 1.1486e-10 | 1.1552e-07 | 2.0155e-08 | 3.9674e-08 | 1.7694e-14 | 2.1782e-11 | 2.9685e-09 | 2.1915e-09 | 2.6292e-11
41 | 4.1306e-07 | 9.2161e-100 | 2.1451e-07 | 4.7786e-151 | 0 | 1.0409e-08 | 2.7301e-12 | 3.7206e-10 | 1.1878e-10 | 1.2066e-07 | 2.1907e-08 | 3.9837e-08 | 2.0122e-14 | 2.1682e-11 | 2.9549e-09 | 2.2421e-09 | 2.8524e-11
42 | 7.2992e-07 | 1.5731e-81 | 4.8803e-07 | 3.0747e-123 | 0 | 9.0729e-09 | 4.0818e-12 | 5.5628e-10 | 2.8402e-10 | 1.4932e-07 | 2.4617e-08 | 5.4243e-08 | 2.6742e-14 | 1.5303e-11 | 2.0855e-09 | 1.655e-09 | 3.2198e-11
43 | 6.6151e-07 | 2.9773e-51 | 5.1508e-07 | 5.4043e-77 | 0 | 3.0383e-09 | 6.8496e-12 | 9.3347e-10 | 3.3705e-10 | 8.1303e-08 | 7.8144e-09 | 5.1224e-08 | 3.0999e-15 | 7.0598e-12 | 9.6212e-10 | 7.9822e-10 | 1.0505e-11
44 | 7.6621e-07 | 1.0403e-61 | 5.9103e-07 | 6.1416e-93 | 0 | 3.5604e-09 | 5.4664e-12 | 7.4497e-10 | 3.6889e-10 | 1.0288e-07 | 1.1823e-08 | 5.3839e-08 | 8.3294e-15 | 7.7149e-12 | 1.0514e-09 | 8.8234e-10 | 1.5743e-11
45 | 3.4759e-07 | 3.2788e-96 | 1.577e-07 | 1.6075e-145 | 0 | 8.5517e-09 | 2.7099e-12 | 3.6931e-10 | 8.8152e-11 | 1.1544e-07 | 2.2093e-08 | 3.619e-08 | 1.3345e-14 | 2.9174e-11 | 3.9758e-09 | 3.1151e-09 | 2.8696e-11
46 | 1.4484e-07 | 1.4468e-66 | 6.0668e-08 | 7.8248e-100 | 0 | 6.8648e-09 | 3.2667e-12 | 4.452e-10 | 3.7289e-11 | 4.2859e-08 | 4.2224e-09 | 2.6314e-08 | 1.3272e-15 | 1.6423e-11 | 2.2381e-09 | 1.1684e-09 | 5.6684e-12
47 | 2.8627e-07 | 1.6828e-56 | 1.5833e-07 | 1.0555e-84 | 0 | 6.6413e-09 | 4.0596e-12 | 5.5325e-10 | 1.0131e-10 | 7.5046e-08 | 1.1318e-08 | 2.9798e-08 | 4.5241e-15 | 1.9701e-11 | 2.6849e-09 | 1.752e-09 | 1.4867e-11